## By System
1% System Damage Calculator | [5 empty] | Version 1.82
|  | Seversky P-35A Farmingdale Flash | [6 empty] | DP File Name | P-35A.dp
Input Aircraft Spec's
|  | 1 | Number of Pilots
|  | 223.7 | Gross Wing Area (sq ft)
|  | 0.5 | Wing Taper Ratio
|  | 28 | Fuselage length (ft)
|  | Y | Fuselage Mounter engine? (Enter y for yes)
|  | 6720 | Max "Overload" Weight (lbs)
|  | 1830 | Engine Displacement (cubic inches)
|  | 2 | Engine Type 1=liquid cooled, 2=AirCooled
|  | 1 | Number of Engines
|  | 178 | Total Weight of Guns (from Assembly Line sheet)
Number of bullets to destroy
[10 empty] | 0.303 | 0.5 | 20mm
Gallons | Self Sealing? Y=yes | Armor Thickness (.125, .25, .5, .75, 1) | Armor Enhancement | Enter these points | DP Type
42 | y |  | 0 | 74 | 10 | Fuel Tank,Center Fuel Tank |  |  |  | 21.7647 | 4.0217 | 1.0292
|  |  | 0 | 0 | 11 |  |  |  |  | 0 | 0 | 0
48 | y |  | 0 | 84 | 12 | Left Fuel Tank,Starboard Fuel Tank,Left Main Fuel Tank |  |  |  | 24.7059 | 4.5652 | 1.1683
|  |  | 0 | 0 | 13 | Left Aux Fuel Tank |  |  |  | 0 | 0 | 0
|  |  | 0 | 0 | 14 | Left Tip Fuel Tank |  |  |  | 0 | 0 | 0
48 | y |  | 0 | 84 | 15 | Right Fuel Tank,Port Fuel Tank,Right Main Fuel Tank |  |  |  | 24.7059 | 4.5652 | 1.1683
|  |  | 0 | 0 | 16 | Right Aux Fuel Tank |  |  |  | 0 | 0 | 0
|  |  | 0 | 0 | 17 | Right Tip Fuel Tank |  |  |  | 0 | 0 | 0
|  | Armor Thickness (.125, .25, .5, .75, 1) | Armor Enhancement | Enter these points | DP Type | System |  |  |  | 3.4 | 18.4 | 71.9
|  |  | 0 | 180 | 80 | Nose Tip |  |  |  | 52.9412 | 9.7826 | 2.5035
|  |  | 0 | 180 | 81 | Nose 2 |  |  |  | 52.9412 | 9.7826 | 2.5035
|  |  | 0 | 180 | 82 | Fuselage 1 |  |  |  | 52.9412 | 9.7826 | 2.5035
|  |  | 0 | 180 | 83 | Fuselage 2 |  |  |  | 52.9412 | 9.7826 | 2.5035
| 180 |  | 0 | 180 | 84 | Fuselage 3 |  |  |  | 52.9412 | 9.7826 | 2.5035
|  |  | 0 | 171 | 85 | Fuselage 4 |  |  |  | 50.2941 | 9.2935 | 2.3783
|  |  | 0 | 162 | 86 | Fuselage 5 |  |  |  | 47.6471 | 8.8043 | 2.2531
|  |  | 0 | 153 | 87 | Tail (fwd) Structure |  |  |  | 45 | 8.3152 | 2.128
|  |  | 0 | 144 | 88 | Tail Cone |  |  |  | 42.3529 | 7.8261 | 2.0028
|  |  | 0 | 174 | 43 | Bomb Bay |  |  |  | 51.1765 | 9.4565 | 2.42
|  |  | 0 | 1704 |  | Total Fuselage |  |  |  | 501.1765 | 92.6087 | 23.6996
0.83333 | 267 |  | 0 | 267 | 74,75 | Wing Root |  |  |  | 78.5294 | 14.5109 | 3.7135
| 222 |  | 0 | 222 | 73, 76 | Wing Inner |  |  |  | 65.2941 | 12.0652 | 3.0876
| 185 |  | 0 | 185 | 72, 77 | Wing Middle |  |  |  | 54.4118 | 10.0543 | 2.573
| 154 |  | 0 | 154 | 71, 78 | Wing Outer |  |  |  | 45.2941 | 8.3696 | 2.1419
| 128 |  | 0 | 128 | 70, 79 | Wing Tip |  |  |  | 37.6471 | 6.9565 | 1.7803
|  |  | 0 | 956 |  | Total Wing |  |  |  | 281.1765 | 51.9565 | 13.2962
|  |  | 0 | 38 | 29 | Left Aileron,Port Aileron |  |  |  | 11.1765 | 2.0652 | 0.52851
|  |  | 0 | 38 | 36 | Right Aileron,Starboard Aileron |  |  |  | 11.1765 | 2.0652 | 0.52851
|  |  | 0 | 55 | 25 | Left Flap,Port Flap |  |  |  | 16.1765 | 2.9891 | 0.76495
|  |  | 0 | 46 | 32 | Right Flap,Starboard Flap |  |  |  | 13.5294 | 2.5 | 0.63978
|  |  | 0 | 133 | 90 | Left Horizontal Stabiler |  |  |  | 39.1176 | 7.2283 | 1.8498
|  |  | 0 | 106 | 39 | Left Elevator,Port Elevator |  |  |  | 31.1765 | 5.7609 | 1.4743
|  |  | 0 | 133 | 91 | Right Horizontal Stabiler |  |  |  | 39.1176 | 7.2283 | 1.8498
|  |  | 0 | 106 | 40 | Right Elevator,Starboard Elevator |  |  |  | 31.1765 | 5.7609 | 1.4743
|  |  | 0 | 133 | 92. 93, 94 | Vetical Fin |  |  |  | 39.1176 | 7.2283 | 1.8498
|  |  | 0 | 106 | 41 | Rudder |  |  |  | 31.1765 | 5.7609 | 1.4743
|  |  | 0 | 8 | 26 | Left Ail. Cntrl Cable,Port Ail. Cntrl Cable |  |  |  | 2.3529 | 0.43478 | 0.11127
|  |  | 0 | 8 | 33 | Right Ail. Cntrl Cable,Starboard Ail. Cntrl Cable |  |  |  | 2.3529 | 0.43478 | 0.11127
|  |  | 0 | 8 | 22 | Elevator Cntrl Cable |  |  |  | 2.3529 | 0.43478 | 0.11127
|  |  | 0 | 8 | 19 | Rudder Cntrl Cable |  |  |  | 2.3529 | 0.43478 | 0.11127
|  |  | 0 | 16 | 27 | Left Gear,Port Gear |  |  |  | 4.7059 | 0.86957 | 0.22253
|  |  | 0 | 16 | 34 | Right Gear,Starboard Gear |  |  |  | 4.7059 | 0.86957 | 0.22253
|  |  | 0 | 11 | 42 | Center Gear |  |  |  | 3.2353 | 0.59783 | 0.15299
|  |  | 0 | 109 | 1 | Coolant Reservoir |  |  |  | 32.0588 | 5.9239 | 1.516
|  |  | 0 | 18 | 2 | Oil Reservoir,Port Oil Reservoir,Starboard Oil Reservoir |  |  |  | 5.2941 | 0.97826 | 0.25035
|  |  | 0 | 12 | 7 | Hydraulics Reservoir |  |  |  | 3.5294 | 0.65217 | 0.1669
Engine = | 122 |  | 0 | 122 | 3, 4, 5, 6 | Engine or each Engines 1, 2, 3, 4 |  |  |  | 35.8824 | 6.6304 | 1.6968
Num Pilots | 1 | 1 | 128 | 132 | 8 | Pilot |  |  |  | 38.8235 | 7.1739 | 1.8359
Don't forget to factor in flak jackets that may have been worn by gunners |  | 0.25 | 32 | 36 | 49 | Gunner Left Cheek |  |  |  | 10.5882 | 1.9565 | 0.5007
|  | 0.25 | 32 | 36 | 50 | Gunner Right Cheek |  |  |  | 10.5882 | 1.9565 | 0.5007
|  | 0.25 | 32 | 36 | 51 | Gunner Chin |  |  |  | 10.5882 | 1.9565 | 0.5007
|  | 0.25 | 32 | 36 | 52 | Gunner Upper |  |  |  | 10.5882 | 1.9565 | 0.5007
|  | 0.25 | 32 | 36 | 54 | Gunner Left Waist |  |  |  | 10.5882 | 1.9565 | 0.5007
|  | 0.25 | 32 | 36 | 55 | Gunner Right Waist |  |  |  | 10.5882 | 1.9565 | 0.5007
|  | 0.25 | 32 | 36 | 56 | Gunner Lower |  |  |  | 10.5882 | 1.9565 | 0.5007
|  | 0.25 | 32 | 36 | 57 | Gunner Tail |  |  |  | 10.5882 | 1.9565 | 0.5007
|  | 0.25 | 32 | 36 | 58 | Gunner Front Coplt |  |  |  | 10.5882 | 1.9565 | 0.5007
|  | 0.25 | 32 | 36 | 61 | Gunner Lower Rear Gun |  |  |  | 10.5882 | 1.9565 | 0.5007
|  | 0.25 | 32 | 36 | 9 | Radio |  |  |  | 10.5882 | 1.9565 | 0.5007
|  |  | 0 | 17 | 24 | Port Guns,Left Guns |  |  |  | 5 | 0.92391 | 0.23644
|  |  | 0 | 17 | 31 | Right Guns,Starboard Guns |  |  |  | 5 | 0.92391 | 0.23644
|  |  | 0 | 64 | 20 | Bomb Release |  |  |  | 18.8235 | 3.4783 | 0.89013
|  |  | 0 | 64 | 21 | Bomb |  |  |  | 18.8235 | 3.4783 | 0.89013
Armor Plate
0.125" | 0.25" | 0.5" | 0.75" | 1"
16 | 32 | 64 | 96 | 128 | damage enhanced
4.7059 | 9.4118 | 18.8235 | 28.2353 | 37.6471 | num .303's |  | 57.0435 | 267.3251 | 210.2816
0.86957 | 1.7391 | 3.4783 | 5.2174 | 6.9565 | num .50's |  | 84 | 180 | 96
0.22253 | 0.44506 | 0.89013 | 1.3352 | 1.7803 | num 20mm

## By Number
180 | 0 | Nose Structure
109 | 1 | Coolant Reservoir |  |  | Use these Values for multi-engine aircraft
18 | 2 | Oil Reservoir
122 | 3 | engine 1 |  | 0 | Milti-engine setup
0 | 4 | engine 2 |  | 0 | Milti-engine setup
0 | 5 | engine 3 |  | 0 | Milti-engine setup
0 | 6 | engine 4 |  | 0 | Milti-engine setup
12 | 7 | Hydraulics Reservoir
132 | 8 | Pilot
36 | 9 | Radio
74 | 10 | Fuel Center Tank
0 | 11 | Fuel Center Tank
84 | 12 | Left Fuel Tank
0 | 13 | Left Aux Fuel Tank
0 | 14 | Left Tip Fuel Tank
84 | 15 | Right Fuel Tank
0 | 16 | Right Aux Fuel Tank
0 | 17 | Right Tip Fuel Tank
180 | 18 | Fuselage Structure
8 | 19 | Rudder Cntrl Cable
64 | 20 | Bomb Release
64 | 21 | Bomb
8 | 22 | Elevator Cntrl Cable
674 | 23 | Left Wing Structure
17 | 24 | Left Guns
55 | 25 | Left Flap
8 | 26 | Left Ail. Cntrl Cable
16 | 27 | Left Gear
467 | 28 | Left Wing Tip Structure
38 | 29 | Left Aileron
674 | 30 | Right Wing Structure
17 | 31 | Right Guns
46 | 32 | Right Flap
8 | 33 | Right Ail. Cntrl Cable
16 | 34 | Right Gear
467 | 35 | Right Wing Tip Structure
38 | 36 | Right Aileron
153 | 37 | Tail (fwd) Structure
144 | 38 | Tail (rear) Structure
106 | 39 | Left Elevator
106 | 40 | Right Elevator
106 | 41 | Rudder
11 | 42 | Center Gear
174 | 43 | Bomb Bay
?? | 44 | ???
17 | 45 | Machine Guns
17 | 46 | Cannon
17 | 47 | Left Cannon
17 | 48 | Right Cannon
36 | 49 | Gunner Left Cheek
36 | 50 | Gunner Right Cheek
36 | 51 | Gunner Chin
36 | 52 | Gunner Upper
??? | 53 | ???
36 | 54 | Gunner Left Waist
36 | 55 | Gunner Right Waist
36 | 56 | Gunner Lower
36 | 57 | Gunner Tail
36 | 58 | Gunner Front Coplt
??? | 59 | ???
??? | 60 | ???
36 | 61 | Gunner Lower Rear Gun
64 | 62 | Torpedo
??? | 63 | ???
??? | 64 | ???
??? | 65 | ???
??? | 66 | ???
??? | 67 | ???
??? | 68 | ???
??? | 69 | ???
128 | -1 | Wing | Special Boxes
154 | -2 | Wing
185 | -3 | Wing
222 | -4 | Wing
267 | -5 | Wing
267 | -6 | Wing
222 | -7 | Wing
185 | -8 | Wing
154 | -9 | Wing
128 | -10 | Wing
180 | -11 | Fuselage
180 | -12 | Fuselage
180 | -13 | Fuselage
180 | -14 | Fuselage
180 | -15 | Fuselage
171 | -16 | Fuselage
162 | -17 | Fuselage
153 | -18 | Fuselage
144 | -19 | Fuselage
??? | -20 | ???
133 | -21 | Horiz Tail
133 | -22 | Horiz Tail
133 | -23 | Vert Fin
133 | -24 | Vert Fin
133 | -25 | Vert Fin
366 | -26 | Firewall Engine 1
0 | -27 | Firewall Engine 2
0 | -28 | Firewall Engine 3
0 | -29 | Firewall Engine 4
2660 | -30 | Overall Aircraft